## H2AR30
Qty | COMMENT | Designator | Description | MFN | MPN | OCTOPART_URL
1 | 10nF | C1 | CAP CER 10% X7R 0603 | KEMET | C0603C103K5RACTU | https://octopart.com/c0603c103k5ractu-kemet-133094?r=sp&s=R_iPBxLnSmGqhkU2rIMFpg
1 | 10uF | C10 | CAP CER 10% X7R 0603 | KEMET | C0603C106M9PACTU | https://octopart.com/c0603c106m9pactu-kemet-8375727?r=sp
4 | 1uF | C11, C12, C17, C18 | CAP CER 10% X7R 0603 | KEMET | C0603C105K8RACTU | https://octopart.com/c0603c105k8ractu-kemet-12595642?r=sp
1 | 10uF | C16 | CAP CER 10% X7R 0603 | KEMET | C0603C106M9PACTU | https://octopart.com/c0603c106m9pactu-kemet-8375727?r=sp
1 | 1.00uF | C2 | Cap Tant Solid SMD 2012 | Yageo | CC0805KKX7R7BB105 | https://octopart.com/cc0805kkx7r7bb105-yageo-8376555?r=sp&s=YKl1wwtkROau_X5nniH2ig
9 | 100nF | C3, C6, C8, C14, C15, C19, C21, C22, C23 | CAP CER 10% X7R 0603 | KEMET | C0603C104K8RACTU | https://octopart.com/c0603c104k8ractu-kemet-145075?r=sp&s=9bS9ASSwSEqMCE9KBEQZ0g
3 | 4.7uF | C4, C7, C24 | Cap Tant Solid SMD 2012 | Murata | GRM21BC81E475KA12L | https://octopart.com/grm21bc81e475ka12l-murata-10331911?r=sp&s=RY3qZSD8T6mG6TC9CHI5qQ
1 | 100nF | C5 | CAP CER 10% X7R 0603 | KEMET | C0603C104K8RACTU | https://octopart.com/c0603c104k8ractu-kemet-145075?r=sp&s=9bS9ASSwSEqMCE9KBEQZ0g
1 | 100nF | C9 | CAP CER 10% X7R 0603 | KEMET | C0603C104K8RACTU | https://octopart.com/c0603c104k8ractu-kemet-145075?r=sp&s=9bS9ASSwSEqMCE9KBEQZ0g
1 | RED | D1 | Red 0603 130° Clear 54 mcd 2 V Surface Mount ChipLED ; | Vishay | VLMS1300-GS08 | https://octopart.com/vlms1300-gs08-vishay-21709201?r=sp&s=_gcP4_q8T1SC6PJQPTQ9yA
2 | BI-zener 3.3v | D2, D3 | CDSOD323-TxxSC - TVS Diode Series | Bourns | CDSOD323-T03SC | https://octopart.com/cdsod323-t03sc-bourns-10487153?r=sp
1 | FB-TDK_MMZ1608Y300B | FB1 | Ferrite Beads Multi-Layer 30Ohm 25% 100MHz 1.5A 50mOhm DCR 0603 | TDK | MMZ1608Y300B | https://octopart.com/mmz1608y300b-tdk-368280?r=sp&s=cd9_2ZEqQ9q9UNBuQgHAiA
4 | 21R | FB2, FB3, FB4, FB5 | Ferrite Beads Multi-Layer 0805 | Taiyo Yuden | FBMJ2125HM210NT | https://octopart.com/fbmj2125hm210nt-taiyo+yuden-368424?r=sp
2 | 1546111-2 | P2, P3 | Conn Shrouded Header HDR 2 POS 5.08mm Solder ST Thru-Hole | TE Connectivity | 1546111-2 | https://octopart.com/1546111-2-te+connectivity-40393355
1 | 270.0R | R1 | Thick Film Resistors - SMD 0603 | Yageo | RC0603FR-07270RL | https://octopart.com/search?q=RC0603FR-07270RL&start=0
1 | 150R | R14 | RESISTOR, American symbol | Panasonic | ERA-8AEB151V | https://octopart.com/era-8aeb151v-panasonic-55477439?r=sp
1 | 150k | R15 | Thick Film Resistors - SMD 0603 | Vishay | CRCW0603150KFKEA | https://octopart.com/crcw0603150kfkea-vishay-39455816?r=sp
1 | 0.0R | R2 | Thick Film Resistors - SMD 0603 | Yageo | RC0603JR-070RL | https://octopart.com/rc0603jr-070rl-yageo-1241539?r=sp&s=X2NteqRjRNWrnx42Y0aliA
1 | 10.0K | R3 | Thick Film Resistors - SMD 0603 | Yageo | RC0603JR-0710KL | https://octopart.com/search?q=RC0603JR-0710KL&start=0
4 | 1R0 | R4, R5, R11, R12 | Thick Film Resistors - SMD 0603 | Vishay | CRCW06031R00FKEA | https://octopart.com/crcw06031r00fkea-vishay-39713722?r=sp&s=biXSlGylTBiwPOCcABx_kA
1 | VISHAY_Y14870R10000B9RVISHAY_Y14870R10000B9R_0_0 | R6 | RES 0.1 OHM 0.1% 1W 2512 | Vishay Precision Group | Y14870R10000B9R | https://octopart.com/y14870r10000b9r-vishay+precision+group-20188347?r=sp
2 | 1k | R7, R13 | Thick Film Resistors - SMD 0603 | Yageo | RC0603JR-071KL | https://octopart.com/rc0603jr-071kl-yageo-55402888?r=sp
3 | 1M0 | R8, R9, R10 | RESISTOR, American symbol | Yageo | RT1206BRD071ML | https://octopart.com/rt1206brd071ml-yageo-1262221?r=sp
1 | STM32F091CBU6 | U1 | Description : | STMicroelectronics | STM32F091CBU6 | https://octopart.com/stm32f091cbu6-stmicroelectronics-51988677?r=sp&s=bU6fpgsrTZOxHyt7jkfh3w
1 | INA199B2DCKT | U2 | CURRENT SHUNT MONITOR | Texas Instruments | INA199B2DCKT | https://octopart.com/ina199b2dckt-texas+instruments-24258237?r=sp
1 | INA199B1DCKT | U3 | CURRENT SHUNT MONITOR | Texas Instruments | INA199B1DCKT | https://octopart.com/ina199b1dckt-texas+instruments-24258235?r=sp
1 | TEXAS_INSTRUMENTS_REF2033AIDDCRTEXAS_INSTRUMENTS_REF2033AIDDCR_0_2 | U4 | V-Ref Precision 3.3V 20mA 5-Pin TSOT-23 T/R | Texas Instruments | REF2033AIDDCR | https://octopart.com/ref2033aiddcr-texas+instruments-46921199?r=sp
1 | XTALL_CSTCE8M00G52 | X1 | MURATA CSTCE8M00G52-R0 RESONATOR, SMD, 8MHZ ; | Murata | CSTCE8M00G52Z-R0 | https://octopart.com/cstce8m00g52z-r0-murata-17755941?r=sp&s=JDnNJnrHQhyS8Zk4ofFWXw
1 | 100 A current Transformer |  | Curr Sense Xfmr 100A In-line 1000:1 | CR Magnetics | CR8450-1000 | https://octopart.com/cr8450-1000-cr+magnetics-19500880?r=sp
optional | 4 A current Transformer |  | Curr Sense Xfmr 4A In-line 1000:1 | CR Magnetics | CR8401-1000-G | https://octopart.com/cr8401-1000-g-cr+magnetics-1366028?r=sp